## Tech_specs
The table below contains the technical specifications of the required items. Offerors are requested to provide quotations containing the information below.
No. | Item description | Specifications | Reference Model | Quantity
1 | Interactive display with mobile stand 65" | Display size: 65" Type: Interactive LCD display Display technology: min. LCD Brightness max : min. 450cd/m2 Dynamic Contrast Ratio: min. 5000:1 Response time: min 6.5 ms Refresh rate: min. 60 HZ @ UHD Clock Speed: min. 2.2 GHz Cores: min. 8x RAM: min. 8 GB, Storage: min. 128 GB Screen Resolution: min. 4K UHD Touch response time: max 3.5 ms Loudspeakers: 2x 20-Watt Speakers Subwoofer: 1x 20-Watt Subwoofer min. 1x HDMI In 2.0 , min. 1x HDMI In 2.0 (ARC) min. 1x HDMI Out min. 1x DP IN , min. 1x RS232 min. 1x Analog MIC IN, min. 1x COAX Out min. 1x Line Out ,min. 1x RJ45 In, min. 1x RJ45 Out min. 1x TF CARD, min. 2x Public USB 3.0 min. 2x Touch USB 3.0, min. 1x USB 2.0 OTG 10W min. 1x TYPE C, min. 2x Android USB 2.0 min. 1x Power, min. 1x TYPE C-100W full function front input min. 1x IR & Light Sensor, min. 1x Multifunction button min. 1x HID (Human Interface Device) min. 1x Integrated OPS slot OPS-PC slot 80 Pin, UHD Network Connectivity: Wi-Fi 6 (2.4GHz & 5GHz) Included in the packages: EU Power plug, USB-C cable (min. 3 meter), Remote control unit HDMI cable (min. 3 meter) USB Touch cable min. 3 meter, min.4 pens Warranty: min 3 years without keeping the packages | https://www.i3-technologies.com/en/products/touchscreens/i3touch-x3/ | 5
2 | Interactive display with mobile stand 75" | Display size: 75" Type: Interactive LCD display Display technology: min. LCD Brightness max : min. 450cd/m2 Dynamic Contrast Ratio: min. 5000:1 Response time: min 6.5 ms Refresh rate: min. 60 HZ @ UHD Clock Speed: min. 2.2 GHz Cores: min. 8x RAM: min. 8 GB, Storage: min. 128 GB Screen Resolution: min. 4K UHD Touch response time: max 3.5 ms Loudspeakers: 2x 20-Watt Speakers Subwoofer: 1x 20-Watt Subwoofer min. 1x HDMI In 2.0 , min. 1x HDMI In 2.0 (ARC) min. 1x HDMI Out min. 1x DP IN , min. 1x RS232 min. 1x Analog MIC IN, min. 1x COAX Out min. 1x Line Out ,min. 1x RJ45 In, min. 1x RJ45 Out min. 1x TF CARD, min. 2x Public USB 3.0 min. 2x Touch USB 3.0, min. 1x USB 2.0 OTG 10W min. 1x TYPE C, min. 2x Android USB 2.0 min. 1x Power, min. 1x TYPE C-100W full function front input min. 1x IR & Light Sensor, min. 1x Multifunction button min. 1x HID (Human Interface Device) min. 1x Integrated OPS slot OPS-PC slot 80 Pin, UHD Network Connectivity: Wi-Fi 6 (2.4GHz & 5GHz) Included in the packages: EU Power plug, USB-C cable (min. 3 meter), Remote control unit HDMI cable (min. 3 meter) USB Touch cable min. 3 meter, min.4 pens Warranty: min 3 years without keeping the packages | https://www.i3-technologies.com/en/products/touchscreens/i3touch-x3/ | 5
3 | Mobile stand | "Type: Mobile stand Screen Compatibility: 55"" - 80"" Maximum Load: min. 90 kg VESA Compatibility: 200x200 to 800x500 mm Included Accessories: AV shelf, camera holder Warranty: min 3 years without keeping the packages | https://www.suport.tv/stand-mobil-m-public-floorstand-basic-180-incl-shelf-and-camera-holder/ | 5
4 | Educational programmable drone Combo | ncluded in the kit: 1x Tello EDU combo: Programming languages: min. Blockly, Scratch, Python 3x battery LiPo 3,8V, 1100 mAh Sensors: min. Gyroscope, accelerometer Camera: 5 MP, video 720 HD 1x 3-battery charger hub 1x micro USB cable 4x mission pads 4x Propellers (Pair) 1x Propeller Guards (Set) Warranty: min. 2 years without keeping the packages | https://store.dji.com/product/tello-boost-combo?vid=45701 | 25
5 | Educational programmable drone | ncluded in the kit: 1x CoDrone EDU: (Programming languages: min. Blockly, Python Wireless protocol: min. Radio 2.4 GHz Battery: min. 530mAh Sensors: min. Gyroscope, accelerometer, barometer, optical flow, bottom range, front range, dual underside colour sensor) 1x Smart Controller 2x rechargeable batteries 1x two-battery charger with EU power plug 1x micro USB cable 1x propeller removal tool 1x set of extra propellers (2 clockwise, 2 counter-clockwise) 1x screw driver, extra screws and bolts 1x Quickstart Guide 1x set of drone and controller labels 8x color landing pads Warranty: min. 2 years without keeping the packages | https://www.robolink.com/products/codrone-edu?srsltid=AfmBOooUOGpGmmCnjGF6H6c069ku9asysXkN6Kjz6bxWtrASQbMw2LYY | 25
6 | Arduino starter kit | Type: Sensor kit that includes: min. 1 x Arduino Nano V.3 min. 1 x Arduino Nano shield min. 1 x Water level sensor min. 10 x Male-to-male jumper wires min. 10 x Female-to-male jumper wires min. 1 x Breadboard min. 10 x 470 ohm resistors min. 1 x RFID module set min. 1 x 4x4 matrix keypad min. 1 x Buzzer min. 1 x Ultrasonic sensor min. 1 x Temperature and humidity sensor (DHT11) min. 1 x Smoke presence sensor (MQ2 or MQ4) min. 1 x Soil moisture sensor min. 2 x 7-segment displays min. 1 x LCD I2C display min. 1 x Real Time Clock (RTC) module min. 1 x Step-by-step instruction manual Warranty: min. 1 year without keeping the packages | https://robotica.md/kit-robotica-avansati | 75
7 | Arduino sensor Kit | Type: Sensor kit that includes: (min. 1x) Joystick Module (min. 1x) Infrared Receiver Module (min. 1x) Laser Sensor Module (min. 1x) Temperature and Humidity Sensor Module (min. 1x) Infrared Sensor Module (min. 1x) 5V Relay Module (min. 1x) Obstacle Avoidance Sensor Module (min. 1x) Heart Rate Sensor Module (min. 1x) Sound Sensor Module (min. 1x) Metal Touch Sensor Module (min. 1x) Flame Sensor (min. 1x) 3-Color LED Module (min. 1x) Line Sensor Module (min. 1x) Magnetic Hall Sensor (min. 1x) Rotary Encoder Module (min. 1x) Active Buzzer Module (min. 1x) Magic Cup Light Module (min. 1x) Passive Doorbell Module (min. 1x) Digital Temperature Sensor (min. 1x) Light Interruption Module (min. 1x) Temperature Sensor Module (min. 1x) 2-Color LED Module (min. 1x) Mercury Medal Module (min. 1x) Magnetic Sensor Module (min. 1x) 3-Color LED Module (duplicate) (min. 1x) Mini Reed Module (min. 1x) Tilt Module (min. 1x) 7-LED Flashing Module (min. 1x) Toggle Switch Module (min. 1x) Photoresistor Module (min. 1x) Vibration Module (min. 1x) Impact Module (min. 1x) Temperature Sensor Module (duplicate) (min. 1x) Analog Magnetic Sensors (min. 1x) Sound Module with Microphone (min. 1x) Reed Sensor Module (min. 1x) Dual Color LED Module Warranty: min. 1 year without keeping the packages | https://robotica.md/kit-senzori | 100
8 | 3D printer with filament Combo + 4 kg filament | Type: 3D Printer Combo version with 4 kg of filament included Filament Cutter included Max Speed of Toolhead: min. 500 mm/s Max Acceleration of Toolhead: min. 10000 mm/s² Hot End Fan: Closed Loop Control Monitoring Camera: Low Rate Camera (up to 1080P) with Timelapse Support Filament Run Out Sensor: included Filament Odometry Sensor included Power Loss Recovery Sensor included Filament Tangle Sensor included Display: 3.5 inches 320 x 240 IPS Touch Screen Connectivity: Wi-Fi Storage: min. 1x Micro SD Card Control Interface: Touch Screen, APP, PC Application Motion Controller: Dual-Core Cortex M4 Frequency Range: CE: 2412 MHz - 2472 MHz FCC: 2412 MHz - 2462 MHz SRRC: 2400 MHz - 2483.5 MHz Transmitter Power (EIRP): FCC: ≤ min. 21.5 dBm CE/SRRC: ≤ min. 20 dBm Protocol: IEEE 802.11 b/g Included in the packages: Purge Wiper, Spool Holder, Stainless Steel Nozzle（pre-installed, PTFE Tube*1, Filament Samples-20g(Random Color), Build Plate, EU power plug Warranty: min. 1 year without keeping the packages" | https://eu.store.bambulab.com/products/a1?variant=53784528159068&skr=yes | 5
9 | 3D printer with filament + 4 kg filament | Type: 3D Printer with 4 kg of filament included Filament Cutter included Max Speed of Toolhead: min. 500 mm/s Max Acceleration of Toolhead: min. 10000 mm/s² Hot End Fan: Closed Loop Control Monitoring Camera: Low Rate Camera (up to 1080P) with Timelapse Support Filament Run Out Sensor: included Filament Odometry Sensor included Power Loss Recovery Sensor included Filament Tangle Sensor included Display: 3.5 inches 320 x 240 IPS Touch Screen Connectivity: Wi-Fi Storage: min. 1x Micro SD Card Control Interface: Touch Screen, APP, PC Application Motion Controller: Dual-Core Cortex M4 Frequency Range: CE: 2412 MHz - 2472 MHz FCC: 2412 MHz - 2462 MHz SRRC: 2400 MHz - 2483.5 MHz Transmitter Power (EIRP): FCC: ≤ min. 21.5 dBm CE/SRRC: ≤ min. 20 dBm Protocol: IEEE 802.11 b/g Included in the packages: Purge Wiper, Spool Holder, Stainless Steel Nozzle（pre-installed, PTFE Tube*1, Filament Samples-20g(Random Color), Build Plate, EU power plug Warranty: min. 1 year without keeping the packages" | https://eu.store.bambulab.com/products/a1?variant=47431021691228&skr=yes | 5
10 | Laser cutter + transportation and installation costs Transportation to the following cities in R. Moldova: Briceni, Drochia, Soldanesti, Stefan Voda, Taraclia | Type: CO2 Laser Engraving Cutting Machine Cutting Speed: min. 0-600 mm/s Cooling Mode: Water Cooling Applicable Material: Acrylic, Glass, Leather, MDF, Paper, Plastic, Plexiglass, Plywood, Rubber, Stone, Wood, Crystal Cutting Area: 600 x 900 mm Applicable Industries: Engraving Non-Metallic Materials Configuration: 4-axis Feature: Water-cooled Graphic Format Supported: AI, PLT, DXF, BMP, DST, DWG, LAS, DXP Cutting Thickness: min. 0-30 mm CNC: Yes Machinery Test Report: Provided Video Outgoing Inspection: Provided Warranty of Core Components: 2 years Laser Power Options: 80W / 100W / 130W Laser Tube: Sealed CO2 Glass Tube Max Cutting Speed: min. 600 mm/s EU power plug Warranty: min. 3 years without keeping the packages | https://www.alibaba.com/product-detail/plate-cutter-6090-80W-100W-130W_1600163352539.html?spm=a2700.galleryofferlist.p_offer.d_image.189513a0JPYo0r&s=p | 5
11 | LEGO® Education SPIKE™ Prime Set cod 45678 | Type: Education set Learning Focus: STEAM (Science, Technology, Engineering, Arts, Mathematics) Coding Platform: Drag-and-drop coding language based on Scratch, with optional text-based coding using Python Learning Hours: Over 50 hours of standards-aligned learning content Hardware Components: 528 LEGO® elements, including motors, sensors, and a programmable hub Software: LEGO® Education SPIKE™ App (included) Included Features: Building Elements: Colorful and versatile LEGO® pieces for creative design Motors & Sensors: Integrated hardware for hands-on learning and problem-solving Teacher Support: Resources for classroom activities Professional development materials Technical support and getting started guides Community: Access to an educator community for sharing ideas and best practices Creative Possibilities: Projects range from entry-level to advanced designs, with no limits to creativity Warranty: min. 2 years without keeping the packages | https://education.lego.com/en-us/products/lego-education-spike-prime-set/45678/ | 40
12 | LEGO® Education SPIKE™ Prime Expansion Set, cod 45681 | Type: Education set Learning Focus: Advanced STEAM (Science, Technology, Engineering, Arts, Mathematics) learning and robotics Included LEGO Elements: min. 600x LEGO pieces, including: min. 2x large wheels Gear racks Maker Plate for single board computing (SBC) integration Large Motor, Color Sensor Compatibility: Combines with LEGO® Education SPIKE™ Prime Set (45678) Over 10 hours of curriculum-based learning aligned with robotics competitions LEGO® Technic™ and system elements in a fresh color palette for creative builds Teacher Support: Comprehensive online lesson plans Teacher resources and technical support for classroom use Usage in Competitions: Designed for robotics competition readiness Warranty: min. 2 years without keeping the packages | https://education.lego.com/en-us/products/lego-education-spike-prime-expansion-set/45681/ | 25
13 | Photo video studio set |  | https://www.walmart.com/ip/UBesGoo-Photography-Video-Photo-Studio-Lighting-Kits-Adjustable-5500K-Umbrella-Softbox/471402049?athcpid=471402049&athpgid=AthenaItempage&athcgid=null&athznid=si&athieid=v0_eeMjAuMCw5ODAuMCwwLjAyNjE0NzA1ODgxMzM2MDg5LDAuNV8&athstid=CS055&athguid=-hYENHvbJIWFA8DhnooeMhZTcK_gFKAd5dus&athancid=928420659&athposb=0&athena=true&athbdg=L1700 | 5
14 | Ozobot Evo 1 kit |  | https://shop.ozobot.com/collections/all/products/evo-entry-kit-1 | 25
15 | Color Code Magnets, Base Kit (36 Tiles) |  | https://shop.ozobot.com/collections/all/products/color-code-magnets | 40
16 | Color Code Magnets, Speed Kit (18 Tiles) |  | https://shop.ozobot.com/collections/all/products/color-code-magnets-speed-kit | 35
17 | Color Code Magnets, Special Moves Kit (18 Tiles) |  | https://shop.ozobot.com/collections/all/products/color-code-magnets-special-moves-kit | 35
18 | Digital Lab BioChem labdisc |  | https://globisens.net/products/ | 40
19 | Digital Lab Physio labdisc |  | https://globisens.net/products/ | 40
20 | Digital Lab GenSci labdisc |  | https://globisens.net/products/ | 24
21 | Digital Lab Enviro labdisc |  | https://globisens.net/products/ | 24
22 | Globisens Charging Tray |  | https://globisens.net/products/ | 16
23 | DYMO sensor |  | https://globisens.net/products/external-sensors/ | 24
24 | CO₂ sensor |  | https://globisens.net/products/external-sensors/ | 8
25 | Photogate |  | https://globisens.net/products/external-sensors/ | 40
26 | Voltage/Current external sensor |  | https://globisens.net/products/external-sensors/ | 40
27 | Extra pH electrodes |  | https://globisens.net/products/external-sensors/ | 16
28 | Magnetic field sensor |  | https://globisens.net/products/external-sensors/ | 40
29 | Conductivity probes |  | https://globisens.net/products/external-sensors/ | 24